## ESL_calc
Calculations for an Electrostatic Loudspeaker
You may fill in the values on the bold lines.
The non-bold fields are expressions and should not be modified.
Reference level @ 0dB | N/m2 | 2e-05
Reference intensity @ 0dB | W/m2 | 1e-12
Epsilon_0 | F/m | 8.855e-12
Length of membrane | m | 0.119
Width of membrane | m | 0.072
Membrane-Stator distance | m | 0.001
Number of modules | – | 1
Polarisation Voltage | V | 5000
Signal voltage (Xformer primary) | V | 2
Step-up ratio (between stators) | – | 175
Parasitic capacitance of trafo | pF | 110
Cylinder diameter | m | 1
Cylinder height | m | 1
Effective surface of membrane | m2 | 0.008568
Capacity membrane to stators | pF | 151.7393
Capacity between stators | pF | 37.9348
Capacitance as seen by amplifier | uF | 4.5305
Signal Voltage between stators | V | 350
Field strength of signal | V/m | 175000 | // div by 2 because distance = twice C13
Charge on membrane | C | 7.587e-07
Force on membrane | N | 0.13277
Sound pressure (near field) | N/m2 | 7.7481 | // div by 2 because upper half is muffled
Sound pressure (near field) | dBa | 111.7633
Intensity (near field) | W/m2 | 0.15008
Total radiated energy | W | 0.0012859
Cylinder surface area | m2 | 3.1416
Intensity @ cylinder diameter | W/m2 | 0.00040932
Sound pressure @ cylinder diam | dBa | 86.1206